## Sheet1
Skew Factor Calculator
Y
^ B-------C
| ¦ / / |  |  |  | Notes:
| ¦ / / |  |  |  | Let your test print cool down to room temperature before measuring it.
| ¦ A-------D |  |  |  | You can increase the accuracy of your measurements by uniformly scaling up the test print, eg 150% (but don't rotate it).
+-------------->X
XY skew factor
A ------- D Measurments ?
| Measure AC, BD and AD from your test print |  |  |  | NO
Enter your values in the GREEN boxes
| AC | 184 | mm
| BD | 183.68 | mm
| AD | 129.98 | mm
Don't overwrite the formulas in the boxes below !
Your skew angle and the correction are in the YELLOW boxes
Do NOT overwrite ➔ | AB | 130.0091 | mm
| skew angle | 0.0017406 | radians
|  | 0.099732 | degrees
| correction | -0.0017406 | radians
Apply your correction with this gcode:
M1005 I-0,001741
Hey folks,
I came up with a formula that provides a more accurate result than the one used in the "XY Skew Calculator221".
| AB | 130 |  |  | Here's the formula:
| correction | 0.0017408 |  | ➔ | -ASC((AC² - BD²) / (4 × AD × AB))
| old | -0.00012354 |  |  | The result of this formula should be inserted after the M1005 I command.
| new | 0.0016172
The key difference is that Calculator221 uses an average value for AB, while my method requires measuring AB directly — which increases accuracy. So in total, you need to measure four values: both diagonals (AC and BD) and both sides (AD and AB).
And here’s the exact formula you can plug into the sheet:
-ASC((D15^2 - D16^2) / (4 * D17 * {YOUR AB}))
If anyone knows how to contact the original author of Calculator221, I’d appreciate a tip — I haven’t been able to find any info.
Cheers!
https://github.com/glstas
Note on C17: ====== ID#AAABU8nLBIw Anonymous (2024-09-07 17:20:46) were exactly should this be measures?